## Sheet1
End of fill or injection studies
Subject | Requested time [hours] | Requestor | Need expert presence | Beam Conditions
Remove coupling knobs at end of fill and try to measure bare coupling at 3.5 TeV/B2. Also try if possible the skew quad in IR2 that Rogelio predicts from previous measurements as a local source. | 1 | R. Calaga | Yes (R. Calaga et al.) | 3.5 TeV beam (beam 2 at least)
Qext variation (I guess at injection) of the RF cavities. This will also change the cavity tuner and hence the tension of the cavity and then observe the effect of the hump modulation frequency. But we would need a BBQ expert to monitor the hump very closely and record the data to be analyzed further. | 1 | R. Calaga | Yes (R. Calaga et al.) | 450 GeV beam
Loss maps at 3.5 TeV | 0.5 | R. Assmann | No | 3.5 TeV beam. Cross 1/3 integer resonance in H plane and then in V plane (need to Mask BLMs in point 3/7/6
MPS tests (see list from Joerg https://espace.cern.ch/LHC-Machine-Protection/default.aspx) | 1/test | J. Wenninger | No (except for end of fill squeezed) | 3.5 TeV beam
Chromaticity scan in collision | 1 |  | No | Lifetime and luminosity vs. chromaticity
Tune scan | 1 |  | No | Lifetime and luminosity vs. tune
RF: fix problem with bucket jump in case of injection phase trim | 1 | P. Baudrenghien | YES | Beam at injection - inject and dump mode
BPM qualification for high intensity - calibration of temperature dependance | 2 | R. Steinhagen | YES | 2 beams at once - can't correct the orbit at the same time - 3.5 TeV
Beam-beam studies - tune scans with separated and colliding beams | 8 | W. Herr | YES | Trains of 4x4, ~e10/bunch - 3.5 TeV collisions - NON STABLE BEAMS
BB effects with offsets at the IP - NON STABLE BEAMS - with deliberate offsets introduced at the IR | 2 | W. Herr | YES | Beam conditions : END OF FILL - trains of 4x4, >5e10/bunch - 3.5 TeV collisions -